## IOT_20232
Comment | Description | Designator | Footprint | LibRef | Quantity
BIG_Header 3 |  | *1, *2 | KF-128_3P | BIG_Header 3 | 2
10k | Resistor, 1k | [NoValue], R5, R11, R12, R14 | RES-SMD-0805 | Resistor - SMD | 6
330 | Resistor SMD | [NoValue], R6, R10, R15 | RES-SMD-0805 | Resistor - SMD | 4
10uF | Capacitor | C1, C2, C12 | CAP_0805 | CapSMD | 3
10nF | Capacitor | C3 | CAP_0805 | CapSMD | 1
100nF | Capacitor | C4 | CAP_0805 | CapSMD | 1
220uF | Polarized Capacitor (Axial) | C5 | C3MM | Cap Pol | 1
Varistor | Capacitor | C6 | CAP_CERAMIC | CapCeramic | 1
22uF | Capacitor | C7 | CAP_0805 | CapSMD | 1
680pF | Capacitor | C8 | CAP_0805 | CapSMD | 1
47pF | Capacitor | C9 | CAP_0805 | CapSMD | 1
0.1uF | Capacitor | C10 | CAP_0805 | CapSMD | 1
15nF | Capacitor | C11 | CAP_0805 | CapSMD | 1
1N5822 | Schottky Rectifiers | D1, D2 | SMA | 1N5822 | 2
1N4007 | Diode 1A | D3 | DIO-214AC(SMA) | D1A | 1
JP4 | WR-PHD 2.54 mm Angled Socket Header | DHT1, Module_RGB1, MQ-1 | JP4-C1T | JP4 | 3
ESP32-WROOM-32 | Bluetooth, WiFi Transceiver Module 2.4GHz ~ 2.5GHz Surface Mount | IC1 | MODULE_ESP32-WROOM-32 | ESP32-WROOM-32 | 1
AC_In |  | J1 | KF2-5.08T | KF2 | 1
TPS54232 | Buck Switching Regulator IC Positive Adjustable 0.8V 1 Output 2A 8-SOIC (0.154, 3.90mm Width) | J2 | SOIC8 | TPS54232 | 1
SRD-05VDC-SL-C | https://linhkien.cxt.vn/3210-sra-12vdc-cl-songle-relay-20a-12vdc-5-chan.html | K1, K2 | RELAY_SRD-05VDC-SL-C | SRD-05VDC-SL-C | 2
6.8uH | Inductor | L1 | L-SMD-M-12x10 | Inductor | 1
LDR | WR-PHD 2.54 mm Angled Socket Header | LDR1 | JP4-C1T | JP4 | 1
LED | LED Single colour Green and Red | LED1, LED2, LED3 | LED-0805-Blue | LED | 3
LED | LED Single colour Green and Red | LED4 | LED_RED_SMD_0805 | LED | 1
HLK-20M12 | 20W ultra-small series module power supply | PS1 | CONV_HLK-20M12 | HLK-20M12 | 1
PC817-B | Phototransistors 4-DIP _0.300, 7.62mm_ | Q1, Q3 | DIP762W50P254L650H455Q4B | PC817-B | 2
BC547 | NPN 600mW, ECB | Q2, Q4 | TO-92 | C1815 | 2
C1815 | NPN 600mW, ECB | Q5, Q6 | SOT23D | 2SC1815 | 2
1K | Resistor SMD, 1k | R1, R2, R3, R4, R13 | RES-SMD-0805 | Resistor - SMD | 5
4.7K | Resistor SMD | R16 | RES-SMD-0805 | Resistor - SMD | 1
1.5K | Resistor SMD | R17 | RES-SMD-0805 | Resistor - SMD | 1
17.4K | Resistor SMD | R18 | RES-SMD-0805 | Resistor - SMD | 1
150K | Resistor SMD | R19 | RES-SMD-0805 | Resistor - SMD | 1
48.7K | Resistor SMD | R20 | RES-SMD-0805 | Resistor - SMD | 1
SW | Switch button 2 pin | SW1, SW2, SW3 | SW2 | SW2 | 3
CH340C | USB to serial chip CH340 | U1 | SOP-16 | CH340C | 1
USB |  | USB1 | USB-M1 | USB-M | 1